Diameter 45mm
PCB 50mm
Overhang ESP 2mm
ESP depth 20mm
Overall depth 24mm
Wall thickness 1mm
USB cutout 10mm x 6mm
Mounting holes inset 4mm
Mounting holes diameter 3mm